## input
"Nu-Link2-Me Revised: Wednesday | September 23 | 2020"
Nu-Link2-Me Revision: 1.0
CMHuang
"Bill Of Materials September 23 | 2020 13:27:14" Page1
Item Quantity Reference Part FootPrint
______________________________________________
1 2 "VREF | AMMETER" NC HEADER2X1
2 1 CT1 1uF/16V TANT-A
3 7 "ICECT1 | ICECT2 | CT2 | ICECT3 | " 10uF/10V TANT-A
"CT3 | CT4 | CT5"
4 6 "C1 | C2 | C7 | C8 | ICEC10 | " 20p C0603
ICEC11
5 12 "ICEC1 | ICED3 | C3 | ICEC4 | C4 | " 0.1u C0603
"ICEC5 | C10 | C11 | ICEC12 | C12 | "
"C14 | C17"
6 1 C9 10u C0603
7 1 C13 0.01u C0603
8 6 "ICEC2 | ICEC3 | ICEC6 | ICEC9 | " 1u C0603
"C15 | C16"
9 4 "ICED1 | D1 | D2 | ICED4" SS24A RB060L
10 4 "H1 | H2 | H3 | H4" H-3.4X6 (NC) H-3.4X6
11 1 ICEC7 4.7u C0603
12 1 ICEC8 470p C0603
13 1 ICEJPR1 1&2 (0 ohm) R0603X3
14 1 ICEJPR2 1&2 (0 ohm) R0603X2
15 1 ICEJ1 HEADER_5(NC) HEADER5X1
16 1 ICEJ2 HEADER04(NC) HEADER04
17 2 "J2 | ICEJ3" micro USB 5pin MICRO_USB_AB
18 2 "J1 | ICEJ4" HEADER 2.54 5X2 (NC) HEADER5X2
19 7 "L1 | ICEL1 | L2 | ICEL2 | L3 | L4 | " FERRITE BEAD L0603
L5
20 1 ICERP1 8P4R-330 8P4RA
21 1 ICER1 200 1% R0603
22 6 "ICER2 | ICER3 | ICER4 | ICER5 | " 10K R0603
"ICER18 | ICER19"
23 7 "R1 | R2 | R4 | R5 | ICER6 | ICER7 | " 0 R0603
R16
24 1 ICER8 "120 | 1%" R0603
25 1 ICER9 "82 | 1%" R0603
26 2 "SW1 | ICESW1" 3x6x5 2PIN SMD SW-2P-SMD
27 1 ICESW2 SMD HPS604-E SW1X4
28 2 "ICES2 | ICES0" 0805 LED R (¬õ¥ú) °ª«G KP-2012
29 1 ICES1 0805 LED Y (¶À¥ú) °ª«G KP-2012
30 1 ICES3 0805 LED G (ºñ¥ú) ´¶«G KP-2012
31 2 "UP1 | ICEUP1" AMS1117_3.3v SOT-223-1
32 1 ICEUP2 ACE1117_ADJ SOT-223-1
33 1 ICEU1 M48SSIDAE LQFP64_7x7_M48SSIDAE
34 1 ICEU2 W25Q16JVSSIQ SOP8\5.23/1.27MM
35 2 "ICEU3 | ICEU4" SN74LV2T45DCUR SOP8/3.1/0.5
36 1 ICEX1 12MHz SMD X3225B CRYSTAL_SMD
37 2 "JP1 | JP2" NC header1x4
38 3 "JP3 | JP4 | JP5" HEADER 2.54 16x1 (NC) HEADER16X1
39 4 "JP7 | JP10 | JP8 | JP9" HEADER 2.54 16x1 Male HEADER16X1
40 1 JP6 HEADER 2.54 16x1(NC) HEADER16X1
41 1 LEDG1 0805 LED G (ºñ¥ú) ´¶«G LED0805
42 1 LEDR1 0805 LED R (¬õ¥ú) °ª«G LED0805
43 2 "NU1 | NU3" HEADER 2.54 8X1 female SIP-8P
44 1 NU2 HEADER 2.54 6X1 female SIP-6P
45 1 NU4 HEADER 2.54 10X1 female SIP-10P
46 1 R3 10KR R0603
47 2 "R6 | R7" 330R R0603
48 1 R12 0(NC) R0603
49 2 "R13 | R14" 100KR R0603
50 2 "R15 | R17" 100R R0603
51 1 SW2 SMD HPS602-E SW1X2
52 1 UP2 AMS1117_5v SOT-223-1
53 1 U1 ML56SD1AE MCU_LQFP_64_7X7
54 1 X1 24MHz 49S SMD (NC) XTAL\LP\SMD
55 1 X2 SMD 32.768K X3215 9HT9